## Start
PyroApp Example 02 — DAT Inspection and Editing (Al-Ca-O)
Browse an open DAT, read compound/constituent parameters, inspect interactions and use a gated SET operation.
Before you calculate
1. Install/load PyroApp in desktop Excel.
2. Download Al-Ca-O_var.dat and place it beside this workbook.
3. Blue cells are inputs; black cells are formulas; purple cells are controls.
4. The workbooks use literal text "" in unused CA_CALCULATE header cells (no leading equals sign).
Datafile | Al-Ca-O_var.dat
Download DAT | Al-Ca-O_var.dat
Docs | PyroApp documentation
PyroApp status

## Browse
Browse an open DAT
Components | Solutions |  | Compounds | Phases
Inspect Slag-liq
Constituents |  | Species |  | G interactions

## Compound data
Compound parameter lookups
Phase | CaO(s)
H298
S298
Molar mass
Stoichiometry
Range count
Range 1 Tupper
Range 1 coefficient 1

## Constituent data
Solution-constituent parameter lookups
Phase | Slag-liq
Constituent | CaO
H298
S298
Molar mass
Stoichiometry
Range count
Range 1 Tupper
Range 1 coefficient 1

## Interactions
Excess Gibbs-energy interactions
Phase | Slag-liq
Interaction list
Read the first interaction
Interaction
Index
| constant | T | T ln(T) | T^2 | T^3 | 1/T

## Safe edit
Gated SET example
SET modifies the DAT file. Leave Enable SET = FALSE until you intentionally want to write the Proposed value. Keep an untouched reference DAT.
Phase | Slag-liq
Interaction
Value index | 1
Current value
Proposed value
Update token | 0
Enable SET | FALSE
SET result
Typical use: read Current value, replace Proposed value with a number, enable SET, increment Update token, then disable SET and recalculate dependent calculations.